## parts
Bill Of Materials for Arduino-Controlled Lunar Clock

Count	Name	Supplier	Part Number	Cost each	Total	Url	Notes
1	Arduino Mega 2650 R3	Sparkfun	DEV-11061	$45.95	$45.95	https://www.sparkfun.com/products/11061
1	Wall Adapter Power Supply - 9VDC 650mA	Amazon	B003XZSZWO	$5.69	$5.69	http://www.amazon.com/gp/product/B003XZSZWO	Arduino Vin. 9V is important for stepper motor power. Sparkfun was out of stock when I wrote this list up
1	Sparkfun Wifi Shield CC3000	Sparkfun	DEV-12071	$39.95	$39.95	https://www.sparkfun.com/products/12071
1	Sparkfun TransmogriShield	Sparkfun	DEV-11469	$14.95	$14.95	https://www.sparkfun.com/products/11469	Interfaces between Mega and Shield
1	28BYJ-48 12V unipolar stepper motor, 5mm flattened shaft	Adafruit	28BYJ-48 12V	$4.95	$4.95	http://www.adafruit.com/products/918	To rotate the wheel of lunar images. Note: other motors with the same part number and voltage have different specifications (steps per revolution, resistance)
1	Actobotics Set Screw Hub - 5mm Bore	Sparkfun	ROB-12404	$4.99	$4.99	https://www.sparkfun.com/products/12404	5mm and set-screw to fit the stepper shaft
1	Machine Screw - Socket Head (6-32 ; 1/2"; 25 pack)	Sparkfun	ROB-12415	$2.95	$2.95	https://www.sparkfun.com/products/12415	to hold lunar disks wheel to hub. We need only 4, but they come in a set of 25
1	Photo-interrupter, 10mm gap	Sparkfun	SEN-09299	$1.95	$1.95	https://www.sparkfun.com/products/9299	The lunar wheel slot is design to fit this part.
1	Photo-interrupter breakout board	Sparkfun	BOB-09322	$1.50	$1.50	https://www.sparkfun.com/products/9322
1	Resistor, 220ohm, 1/4watt, 5%			$0.00	$0.00		XXX tally up when you count parts.
1	Breadboard - Full-Size (Bare)	Sparkfun	PRT-12615	$5.95	$5.95	https://www.sparkfun.com/products/12615	XXX Rethink how to distribute Vin vs. 5V
1	Hookup wire, solid, 22Awg, white	Sparkfun	PRT-08026	$2.50	$2.50	https://www.sparkfun.com/products/8026	Signal wires
1	Hookup wire, solid, 22Awg, black	Sparkfun	PRT-08022	$2.50	$2.50	https://www.sparkfun.com/products/8022	Ground wires
1	Hookup wire, solid, 22Awg, red	Sparkfun	PRT-08023	$2.50	$2.50	https://www.sparkfun.com/products/8023	Power wires
1	Hookup wire, solid, 22Awg, yellow	Sparkfun	PRT-08024	$2.50	$2.50	https://www.sparkfun.com/products/8024	Arduino signal wires
1	Hookup wire, solid, 22Awg, brown	Sparkfun	PRT-08027	$2.50	$2.50	https://www.sparkfun.com/products/8027	Vin wires. Normally I use Green
1	Break-away headers – straight, 40 pins	Sparkfun	PRT-00116	$1.50	$1.50	https://www.sparkfun.com/products/116	5 for the stepper motor connections; XXX some for the slot sensor
10	Diode, 1N4004, 400V, axial, Cut Tape	Digikey	1N4004FSCT-ND	$0.17	$1.67		Need 4 for the stepper, but they come in lots of 10.
4	Transistor, TIP120, TO-220	Digikey	497-2539-5-ND	$0.56	$2.24		For steppper control
	XXX resistors to TIP120 control				$0.00
1	Laser cut wheel of lunar images	Ponoko	My custom design	$30.00	$30.00	See LunarWheel.svg	XXX update the price when you do the final wheel and other parts that fit on that board. Give material as well.
0	XXX more to come			$0.00	$0.00
Grand Total					$176.74