## parts
Bill Of Materials for ESP8266-Controlled Lunar Clock

Count	Name	Supplier	Part Number	Cost each	Total	Url	Notes
1	SparkFun ESP8266 Thing - Dev Board (with Headers)	Sparkfun	WRL-13804	$16.50	$16.50	https://www.sparkfun.com/products/13804	ESP8266 Thing is a 3.3V WiFi processor programmable via the Arduino IDE.
1	Wall Adapter Power Supply - 5.1V DC 2.5A (USB Micro-B)	Sparkfun	TOL-13831	$7.95	$7.95	https://www.sparkfun.com/products/13831	This supply powers both the ESP8266 and the stepper motor
1	28BYJ-48 12V unipolar stepper motor, 5mm flattened shaft	Adafruit	28BYJ-48 12V	$4.95	$4.95	http://www.adafruit.com/products/918	To rotate the wheel of lunar images. Note: other motors with the same part number and voltage have different specifications (steps per revolution, resistance). Double check the specs before buying.
1	Actobotics Set Screw Hub - 5mm Bore	Sparkfun	ROB-12404	$4.99	$4.99	https://www.sparkfun.com/products/12404	5mm and set-screw to fit the stepper shaft and hold the lunar images disk.
1	Machine Screw - Socket Head (6-32 ; 1/2"; 25 pack)	Sparkfun	ROB-12415	$2.95	$2.95	https://www.sparkfun.com/products/12415	to hold lunar disks wheel to hub. We need only 4, but they come in a set of 25
1	Photo-interrupter, 10mm gap	Sparkfun	SEN-09299	$1.95	$1.95	https://www.sparkfun.com/products/9299	The lunar images disk slot is designed to fit this part.
1	Photo-interrupter breakout board	Sparkfun	BOB-09322	$1.50	$1.50	https://www.sparkfun.com/products/9322	The 3D printed clip is designed to hold this board.
1	SparkFun Logic Level Converter – Bi-Directional	Sparkfun	BOB-12009	$2.95	$2.95	https://www.sparkfun.com/products/12009	For shifting the 5V Photo-Interrupter output to 3.3V for ESP8266 input.
1	Resistor, 220ohm, 1/4watt, 5%			$0.00	$0.00		Current limit resistor for the LED
1	Breadboard - Full-Size (Bare)	Sparkfun	PRT-12615	$5.95	$5.95	https://www.sparkfun.com/products/12615	XXX Rethink how to distribute Vin vs. 5V. I might use 2 half-size breadboards to fit in the clock box better.
1	Hookup wire, solid, 22Awg, white	Sparkfun	PRT-08026	$2.50	$2.50	https://www.sparkfun.com/products/8026	Signal wires
1	Hookup wire, solid, 22Awg, black	Sparkfun	PRT-08022	$2.50	$2.50	https://www.sparkfun.com/products/8022	Ground wires
1	Hookup wire, solid, 22Awg, red	Sparkfun	PRT-08023	$2.50	$2.50	https://www.sparkfun.com/products/8023	3.3V Power wires
1	Hookup wire, solid, 22Awg, yellow	Sparkfun	PRT-08024	$2.50	$2.50	https://www.sparkfun.com/products/8024	Arduino signal wires
1	Hookup wire, solid, 22Awg, brown	Sparkfun	PRT-08027	$2.50	$2.50	https://www.sparkfun.com/products/8027	Vin wires. Normally I use Green
1	Break-away headers – straight, 40 pins	Sparkfun	PRT-00116	$1.50	$1.50	https://www.sparkfun.com/products/116	5 pins for the stepper motor connections; 3 for the photo-interrupter
10	Diode, 1N4004, 400V, axial, Cut Tape	Digikey	1N4004FSCT-ND	$0.17	$1.67		Need 4 for the stepper. They come in lots of 10.
4	Transistor, TIP120, TO-220	Digikey	497-2539-5-ND	$0.56	$2.24		For steppper control
4	Resistor, 1Kohm, 1/4 watt, 5%					For steppper control XXX tally up when you count parts.
1	Capacitor, 1000uF, 25V, radial	Digikey	493-5913-1-ND	$0.51	$0.51		To smooth the mA demand of the stepper motor. Buy at least 10 because you'll need them for other projects.
65	Approximate grams of filament for 3D printed parts			$0.03	$1.63		Use whatever filament you like. I used black for the lunar disk and white for the lunar images. I used $25/Kg filament.
0	XXX more to come: Molex connectors, etc.			$0.00	$0.00
Grand Total					$69.74

Tools
1	Lulzbot Mini 3D Printer	Lulzbot	Mini	$1,250.00	$1,250.00	https://www.lulzbot.com/store/printers/lulzbot-mini	To print the 3D printed parts. TO DO add the printer requirements: print size